## Selection
Battery Parameter Selection
Optimization Target |  | Scope | [-] | Vehicle
|  | Target Function | [-] | Total Environmental Impact (distance-to-target)
HDV Specifics |  | Powertrain | [-] | BEV
|  | Vehicle Size | [t] | 40t
|  | Production Year | [y] | 2030
|  | Lifetime Milage | [km] | 1000000
|  | Driving Cycle | [-] | Long haul
|  | Target Range | [km] | 600
|  | Avg. Payload | [kg] | 15000
|  | Electricity Mix Production | [-] | Austria
|  | Electricity Mix Usage | [-] | Austria
|  | Hydro Power Share | [%]
|  | Nuclear Share | [%]
|  | Gas Share | [%]
|  | Solar Share | [%]
|  | Wind Share | [%]
|  | Biomass Share | [%]
|  | Coal Share | [%]
|  | Oil Share | [%]
|  | Geothermal Share | [%]
|  | Waste Share | [%]
|  | Biogas CCS Share | [%]
|  | Biomass CCS Share | [%]
|  | Coal CCS Share | [%]
|  | Gas CCS Share | [%]
|  | Wood CCS Share | [%]
|  | Hydro, reservoir Share | [%]
|  | Gas CCGT Share | [%]
|  | Gas CHP Share | [%]
|  | Solar, thermal Share | [%]
|  | Wind, offshore Share | [%]
|  | Lignite Share | [%]
Battery Specifics | System Level | System Target Voltage | [V] | 830
|  | System Target Energy | [kWh] | 690
|  | System Target Power | [kW] | 450
|  | Volumentric Packing Efficiency | [%] | 0.88
|  | Replaceable Mounting: Added Mass | [%] | 0.05
|  | Number of Packs | [#] | 6 |  |  | Coherence Check
|  | Available Volume per Pack | [ccm] | 100000000 |  |  | specification sheets: |  |  | calculation results:
| Pack Level | Pack Target Voltage | [V] | 830 |  |  | max pack dimensions:
|  | Pack Casing (Main) Material | [-] | Aluminium |  |  | l | 1812 | mm
|  | Pack Casing Wall Thickness | [mm] | 5 |  |  | h | 620 | mm
|  | Pack Cooling System Design | [-] | Glycol Cooling Plate |  |  | w | 382 | mm
|  | Pack Cooling System Mass | [kg/Pack] | 33 |  |  | v | 429154.08 | cmm | 429592
|  | Pack BMS Model | [-] | pack_bms_default |  |  | pack energy | 115 | kWh | 114.9984
|  | Pack Fuse Model | [-] | fuse_default |  |  | pack capacity | 162 | Ah | 162
|  | Number of Fuses per Pack | [#/Pack] | 2 |  |  | pack mass: | 735.15 | kg | 735.0667
|  | Pack Relay Model | [-] | relay_default |  |  | cooling plate between cells | 3 | mm
|  | Number of Relays per Pack | [#/Pack] | 2 |  |  | cooling plate mass | 16.1971 | kg
|  | Pack Current Sensor Model | [-] | current_sens_default |  |  | cooling system mass | 32.3942 | kg | 33
|  | Number of Current Sensors per Pack | [#/Pack] | 1
|  | Pack Voltage Sensor Model | [-] | volt_sens_default |  |  | cells per Module | 33 | # | 33
|  | Number of Voltage Sensors per Pack | [#/Pack] | 1 |  |  | cells per Pack | 198 | # | 198
| Module Level | Module BMS Model | [-] | module_bms_default |  |  | cell energy | 580.8081 | kWh | 580.8
|  | Module Voltage Sensor Model | [-] | volt_sens_default |  |  | cell masses | 554.4 | kg | 554.4
|  | Number of Voltage Sensors per Grouping | [#/Grouping] | 1 |  |  | cell mass share | 0.75413 | - | 0.7537
|  | Module Temperature Sensor Model | [-] | DHT22
|  | Number of Temperature Sensors per Module | [#/Module] | 9
|  | Cell Model | [-] | AVL:RWE_HVBS_2022 |  | at some point integrate material properties (there are actually many more materials)
Opt0: Module Design: Closed Casing (not sealed; PP) with foam filling
|  | Opt0: Cell-to-Cell Clearance | [mm] | 1.2
Opt1: Module Design: Open Casing (PP) with foam filling
|  | Opt1: Cell-to-Cell Clearance | [mm] | 1.5
Opt2: Module Design: Closed Casing (sealed; aluminium) without filling
|  | Opt2: Cell-to-Cell Clearance | [mm] | 1.7
Opt3: Module Design: Closed Casing (not sealed; aluminium) without filling
|  | Opt3: Cell-to-Cell Clearance | [mm] | 2
Opt4: Module Design: Open Casing (aluminium) without filling
|  | Opt4: Cell-to-Cell Clearance | [mm] | 2.3
|  |  |  | Case 1 | Case 2 | Case 3
|  |  |  | 1.1 | 1.2 | 1.3
|  |  |  | 1.4 | 1.5 | 1.6
|  |  |  | 1.6 | 1.7 | 1.8
|  |  |  | 2 | 2 | 2
|  |  |  | 2.2 | 2.3 | 2.4

## Input Optimization
Battery Parameter Selection
HDV Specifics |  | Powertrain | [-] | BEV
|  | Vehicle Size | [t] | 40t
|  | Production Year | [y] | 2030
|  | Lifetime Milage | [km] | 1000000
|  | Driving Cycle | [-] | Long haul
|  | Target Range | [km] | 600
|  | Avg. Payload | [kg] | 15000
|  | Electricity Mix Production | [-] | AT
|  | Electricity Mix Usage | [-] | AT
Battery Specifics | System Level | System Target Voltage | [V] | 830
|  | System Target Energy | [kWh] | 690
|  | System Target Power | [kW] | 450
|  | Volumentric Packing Efficiency | [%] | 0.88
|  | Replaceable Mounting: Added Mass | [%] | 1.05
| Pack Level | Number of Packs | [#] | 6
|  | Available Volume per Pack | [cm3] | 100000000
|  | Pack Target Voltage | [V] | 830
|  | Pack Casing (Main) Material | [-] | Aluminium
|  | Pack Casing Wall Thicknss | [mm] | 5
|  | Pack Cooling System Design | [-] | Glycol Cooling Plate
|  | Pack Cooling System Mass | [kg/Pack] | 33
|  | Pack BMS Model | [-] | pack_bms_default
|  | Pack BMS Length | [cm] | 15
|  | Pack BMS Width | [cm] | 12
|  | Pack BMS Height | [cm] | 3
|  | Pack BMS Mass | [kg] | 0.4
|  | Pack Fuse Model | [-] | fuse_default
|  | Pack Fuse Length | [cm] | 3
|  | Pack Fuse Width | [cm] | 5
|  | Pack Fuse Height | [cm] | 10
|  | Pack Fuse Mass | [kg] | 0.15
|  | Number of Fuses per Pack | [#/Pack] | 2
|  | Pack Relay Model | [-] | relay_default
|  | Pack Relay Length | [cm] | 5
|  | Pack Relay Width | [cm] | 5
|  | Pack Relay Height | [cm] | 10
|  | Pack Relay Mass | [kg] | 0.1
|  | Number of Relays per Pack | [#/Pack] | 2
|  | Pack Current Sensor Model | [-] | current_sens_default
|  | Pack Current Sensor Length | [cm] | 5
|  | Pack Current Sensor Width | [cm] | 5
|  | Pack Current Sensor Height | [cm] | 3
|  | Pack Current Sensor Weight | [kg] | 0.03
|  | Number of Current Sensors per Pack | [#/Pack] | 1
|  | Pack Voltage Sensor Model | [-] | volt_sens_default
|  | Pack Voltage Sensor Length | [cm] | 5
|  | Pack Voltage Sensor Width | [cm] | 5
|  | Pack Voltage Sensor Height | [cm] | 2
|  | Pack Voltage Sensor Weight | [kg] | 0.02
|  | Number of Voltage Sensors per Pack | [#/Pack] | 1
|  | Module BMS Model | [-] | module_bms_default
|  | Module BMS Length | [cm] | 12
|  | Module BMS Width | [cm] | 8
|  | Module BMS Height | [cm] | 1
|  | Module BMS Weight | [kg] | 0.25
|  | Module Voltage Sensor Model | [-] | volt_sens_default
|  | Module Voltage Sensor Length | [cm] | 5
|  | Module Voltage Sensor Width | [cm] | 5
|  | Module Voltage Sensor Height | [cm] | 2
|  | Module Voltage Sensor Weight | [kg] | 0.02
|  | Number of Voltage Sensors per Grouping | [#/Grouping] | 1
|  | Module Temperature Sensor Model | [-] | DHT22
|  | Module Temperature Sensor Length | [cm] | 3
|  | Module Temperature Sensor Width | [cm] | 6
|  | Module Temperature Sensor Height | [cm] | 1
|  | Module Temperature Sensor Weight | [kg] | 0.01
|  | Number of Temperature Sensors per Module | [#/Module] | 9
|  | Cell Model | [-] | AVL:RWE_HVBS_2022
|  | Cell Chemistry | [-] | LFP
|  | Cell Geometry | [-] | prismatic
|  | Cell Length | [cm] | 17.6
|  | Cell Width | [cm] | 4.3
|  | Cell Height | [cm] | 16.4
|  | Cell Mass | [kg] | 2.8
|  | Cell Nominal Voltage | [V] | 4.2
|  | Cell Nominal Currency | [A] | 95
|  | Cell Nominal Capacity | [Ah] | 162
|  | Cell Nominal Energy | [Wh] | 580.8
|  | Cell Gravimetric Energy | [Wh/kg] | 203
|  | Cell Quality | [-] | mid
|  | Cell Nominal Cycle Life | [#] | 7000
Opt0: Module Design: Closed Casing (not sealed; PP) with foam filling
|  | Opt0: Cell-to-Cell Clearance | [mm] | 1.2
Opt1: Module Design: Open Casing (PP) with foam filling
|  | Opt1: Cell-to-Cell Clearance | [mm] | 1.5
Opt2: Module Design: Closed Casing (sealed; aluminium) without filling
|  | Opt2: Cell-to-Cell Clearance | [mm] | 1.7
Opt3: Module Design: Closed Casing (not sealed; aluminium) without filling
|  | Opt3: Cell-to-Cell Clearance | [mm] | 2
Opt4: Module Design: Open Casing (aluminium) without filling
|  | Opt4: Cell-to-Cell Clearance | [mm] | 2.3
Optimization Goal |  | Target Function | [-] | Total Environmental Impact (distance-to-target)
|  | Scope | [-] | Vehicle
Impact thresholds |  | climate change | kg CO2 eq / tkm (of HDV in Austria) | 9.8477e-05
|  | ozone depletion | kg CFC11 eq / tkm (of HDV in Austria) | 8.5878e-09
|  | eutrophication: marine | kg N eq / tkm (of HDV in Austria) | 2.9109e-06
|  | eutrophication: freshwater | kg P eq / tkm (of HDV in Austria) | 8.414e-08
|  | acidification: terrestrial | mol H+ eq / tkm (of HDV in Austria) | 1.4482e-05
|  | land use | kg soil loss / tkm (of HDV in Austria) | 1.8392e-05
|  | water use | m3 world eq / tkm (of HDV in Austria) | 0.0026357
|  | photochemical oxidant formation: human health | kg NMVOC eq / tkm (of HDV in Austria) | 5.8942e-06
|  | human toxicity: carcinogenic | CTUh / tkm (of HDV in Austria) | 1.3932e-11
|  | human toxicity: non-carcinogenic | CTUh / tkm (of HDV in Austria) | 5.9376e-11
|  | ecotoxicity: freshwater | CTUe / tkm (of HDV in Austria) | 0.0018971
|  | ionising radiation | kBq U235 eq / tkm (of HDV in Austria) | 0.007632
|  | energy resources depletion: non-renewable | MJ / tkm (of HDV in Austria) | 0.00034757
|  | material resources: metals/minerals | kg Sb eq / tkm (of HDV in Austria) | 3.1716e-09
Total Environmental Impact (distance-to-target)

## Absolute Thresholds
Impact Category | Abbreviation | Unit | Indicator in EF3.1 | Planetary Boundary (global)*1 | Unit | Planetary Boundary per capita*2 | Unit | Planetary Boundary for Austria (equality allocation) *3 | Unit | Planetary Boundary for HDVs in Austria (grandfathering allocation) *4 | Unit | Planetary Boundary for HDV Tonnekilometers in Austria (based on demand expectations) *5 | Unit
climate change | CC | kg CO2 eq | GWP100 | 6800000000000 | kg CO2 eq / globally | 827.2506 | kg CO2 eq / per capita | 7536253041.3625 | kg CO2 eq / Austria | 5426102189.781 | kg CO2 eq / HDV in Austria | 9.8477e-05 | kg CO2 eq / tkm (of HDV in Austria)
ozone depletion | OD | kg CFC11 eq | Ozone depletion potential | 593000000 | kg CFC11 eq / globally | 0.072141 | kg CFC11 eq / per capita | 657205.5961 | kg CFC11 eq / Austria | 473188.0292 | kg CFC11 eq / HDV in Austria | 8.5878e-09 | kg CFC11 eq / tkm (of HDV in Austria)
eutrophication: marine | MEU | kg N eq | Fraction of nutrients reaching marine end compartment (N) | 201000000000 | kg N eq / globally | 24.4526 | kg N eq / per capita | 222762773.7226 | kg N eq / Austria | 160389197.0803 | kg N eq / HDV in Austria | 2.9109e-06 | kg N eq / tkm (of HDV in Austria)
eutrophication: freshwater | FEU | kg P eq | Fraction of nutrients reaching freshwater end compartent (P) | 5810000000 | kg P eq / globally | 0.70681 | kg P eq / per capita | 6439063.2603 | kg P eq / Austria | 4636125.5474 | kg P eq / HDV in Austria | 8.414e-08 | kg P eq / tkm (of HDV in Austria)
acidification: terrestrial | TAC | mol H+ eq | Accumulated Exeedance (AE) | 1000000000000 | mol H+ eq / globally | 121.6545 | mol H+ eq / per capita | 1108272506.0827 | mol H+ eq / Austria | 797956204.3796 | mol H+ eq / HDV in Austria | 1.4482e-05 | mol H+ eq / tkm (of HDV in Austria)
land use | LU | kg soil loss | Soil erosion | 1270000000000 | kg soil loss / globally | 154.5012 | kg soil loss / per capita | 1407506082.7251 | kg soil loss / Austria | 1013404379.562 | kg soil loss / HDV in Austria | 1.8392e-05 | kg soil loss / tkm (of HDV in Austria)
water use | WU | m3 world eq | User deprivation potential | 182000000000000 | m3 world eq / globally | 22141.1192 | m3 world eq / per capita | 201705596107.0559 | m3 world eq / Austria | 145228029197.0803 | m3 world eq / HDV in Austria | 0.0026357 | m3 world eq / tkm (of HDV in Austria)
photochemical oxidant formation: human health | POF | kg NMVOC eq | Tropospheric ozone concentration | 407000000000 | kg NMVOC eq / globally | 49.5134 | kg NMVOC eq / per capita | 451066909.9757 | kg NMVOC eq / Austria | 324768175.1825 | kg NMVOC eq / HDV in Austria | 5.8942e-06 | kg NMVOC eq / tkm (of HDV in Austria)
human toxicity: carcinogenic | CHT | CTUh | Comparative toxic unit for humans | 962000 | CTUh / globally | 0.00011703 | CTUh / per capita | 1066.1582 | CTUh / Austria | 767.6339 | CTUh / HDV in Austria | 1.3932e-11 | CTUh / tkm (of HDV in Austria)
human toxicity: non-carcinogenic | NHT | CTUh | Comparative toxic unit for humans | 4100000 | CTUh / globally | 0.00049878 | CTUh / per capita | 4543.9173 | CTUh / Austria | 3271.6204 | CTUh / HDV in Austria | 5.9376e-11 | CTUh / tkm (of HDV in Austria)
ecotoxicity: freshwater | FET | CTUe | Comparative toxic unit for ecosystems | 131000000000000 | CTUe / globally | 15936.7397 | CTUe / per capita | 145183698296.837 | CTUe / Austria | 104532262773.7226 | CTUe / HDV in Austria | 0.0018971 | CTUe / tkm (of HDV in Austria)
ionising radiation | IR | kBq U235 eq | Human exposure efficiency relative to U235 | 527000000000000 | kBq U235 eq / globally | 64111.9221 | kBq U235 eq / per capita | 584059610705.5961 | kBq U235 eq / Austria | 420522919708.0292 | kBq U235 eq / HDV in Austria | 0.007632 | kBq U235 eq / tkm (of HDV in Austria)
energy resources depletion: non-renewable | ERD | MJ | Abiotic resource depletion - fossil fuels | 24000000000000 | MJ / globally | 2919.708 | MJ / per capita | 26598540145.9854 | MJ / Austria | 19150948905.1095 | MJ / HDV in Austria | 0.00034757 | MJ / tkm (of HDV in Austria)
material resources: metals/minerals | MR | kg Sb eq | Abiotic resource depletion - ultimate reserves | 219000000 | kg Sb eq / globally | 0.026642 | kg Sb eq / per capita | 242711.6788 | kg Sb eq / Austria | 174752.4088 | kg Sb eq / HDV in Austria | 3.1716e-09 | kg Sb eq / tkm (of HDV in Austria)
| Value | Unit | Reference
*1 | - | - | Sala et al., 2020. Environmental sustainability of European production and consumption assessed against planetary boundaries. Journal of Environmental Management, 269:110686. https://doi.org/10.1016/j.jenvman.2020.110686
*2 | 8220000000 | world population (2025) | Worldometers (2025), https://www.worldometers.info/world-population/ (accessed: 10th April 2025)
*3 | 9110000 | population Austria (2025) | Worldometers (2025), https://www.worldometers.info/world-population/ (accessed: 10th April 2025)
*4 | 0.72 | transportation share via road in Austria | Statistic Austria 2023, https://www.statistik.at/statistiken/tourismus-und-verkehr/gueterverkehr/modal-split (accessed: 10th April 2025)
*5 | 55100000000000 | transport volume via road in Austria 2023 (linear trend) | Statistic Austria 2023, https://www.statistik.at/statistiken/tourismus-und-verkehr/gueterverkehr/gueterverkehr-strasse/gueterverkehr-auf-oesterreichs-strassen (accessed: 10th April 2025)

## Parameters
Design Options and Ranges
HDV Specifics | [12 empty] | Battery Specifics
Powertrain | Vehicle Size | Production Year | Lifetime Milage | Driving Cycle | Target Range | Avg. Payload | Electricity Mix of Production | Electricity Mix of Use | (Electricity Carrier) |  |  |  | System Target Voltage | System Target Energy | System Target Power | Number of Packs | Available Volume per Pack | Pack Target Voltage | Pack Casing Material (mix) | Pack Casing Wall Thickness | Pack Cooling System Design |  | Number of Fuses on Pack-Level | Number of Relays on Pack-Level | Number of Current Sensors on Pack-Level | Number of Voltage Sensors on Pack-Level | Number of Temperature Sensors on Pack-Level | Module Casing Material (mix) | Module Casing Design | Number of Current Sensors on Module-Level | Voltage Sensors per parallel line | Number of Temperature Sensors on Module-Level | Optimization Target | Impact Thresholds |  | Optimzation Scope
[-] | [t] | [y] | [km] | [-] | [km] | [kg] | [%] | [%] | [-] |  |  |  | [V] | [kWh] | [kW] | [#] | [cm3] | [V] | [-] | [mm] | [-] | [kg/Pack] | [#/Pack] | [#/Pack] | [#/Pack] | [#/Pack] | [#/Pack] | [-] | [-] | [#/Module] | [-] | [#/Module] | [-] |  |  | [-]
BEV | 7.5t | 2020 | 100000 | Urban delivery | 50 | 1000 |  |  | Hydro | AU | Australia |  | 200 | 60 | 100 | 1 | 100000 | 50 | Steel | 0.5 | Ventilation | 1 | 1 | 1 | 0 | 0 | 0 | Aluminium | Open (no filling) | 0 | Yes | 0 | climate change | 9.8477e-05 | kg CO2 eq / tkm (of HDV in Austria) | Vehicle
PHEV-d | 12t | 2050 | 2000000 | Regional delivery | 800 | 20000 |  |  | Nuclear | AT | Austria |  | 1000 | 1000 | 600 | 10 | 100000000 | 1000 | Aluminium | 10 | Glycol Cooling Plate | 50 | 4 | 4 | 4 | 4 | 4 | Plastics | Open (foam filling) | 1 | No | 5 | ozone depletion | 8.5878e-09 | kg CFC11 eq / tkm (of HDV in Austria) | Battery
FCEV | 18t |  |  | Long haul |  |  |  |  | Gas | BE | Belgium | [7 empty] | Plastics |  | Liquid Metal Cooling Plate | [6 empty] | Aluminium/Plastics | Closed (no filling; not sealed) |  |  |  | eutrophication: marine | 2.9109e-06 | kg N eq / tkm (of HDV in Austria)
| 26t | [7 empty] | Solar | BA | Bosnia and Herzegovina | [17 empty] | Closed (foam filling; not sealed) |  |  |  | eutrophication: freshwater | 8.414e-08 | kg P eq / tkm (of HDV in Austria)
| 32t | [7 empty] | Wind | BR | Brazil | [17 empty] | Closed (no filling; sealed) |  |  |  | acidification: terrestrial | 1.4482e-05 | mol H+ eq / tkm (of HDV in Austria)
| 40t | [7 empty] | Biomass | BG | Bulgaria | [17 empty] | Closed (foam filling; sealed) |  |  |  | land use | 1.8392e-05 | kg soil loss / tkm (of HDV in Austria)
| 60t | [7 empty] | Coal | CA | Canada | [21 empty] | water use | 0.0026357 | m3 world eq / tkm (of HDV in Austria)
[9 empty] | Oil | CL | Chile | [21 empty] | photochemical oxidant formation: human health | 5.8942e-06 | kg NMVOC eq / tkm (of HDV in Austria)
[9 empty] | Geothermal | CN | China | [21 empty] | human toxicity: carcinogenic | 1.3932e-11 | CTUh / tkm (of HDV in Austria)
[9 empty] | Waste | HR | Crotia | [21 empty] | human toxicity: non-carcinogenic | 5.9376e-11 | CTUh / tkm (of HDV in Austria)
[9 empty] | Biogas CCS | CZ | Czech Republic | [21 empty] | ecotoxicity: freshwater | 0.0018971 | CTUe / tkm (of HDV in Austria)
[9 empty] | Biomass CCS | DK | Denmark | [21 empty] | ionising radiation | 0.007632 | kBq U235 eq / tkm (of HDV in Austria)
[9 empty] | Coal CCS | EU | European Union | [21 empty] | energy resources depletion: non-renewable | 0.00034757 | MJ / tkm (of HDV in Austria)
[9 empty] | Gas CCS | FI | Finland | [21 empty] | material resources: metals/minerals | 3.1716e-09 | kg Sb eq / tkm (of HDV in Austria)
[9 empty] | Wood CCS | FR | France | [21 empty] | Total Environmental Impact (distance-to-target)
[9 empty] | Hydro, reservoir | DE | Germany
[9 empty] | Gas CCGT | GLO | Global
[9 empty] | Gas CHP | GR | Greece
[9 empty] | Solar, thermal | HU | Hungary
[9 empty] | Wind, offshore | IN | India
[9 empty] | Lignite | ID | Indonesia
[10 empty] | IR | Iran
[10 empty] | IE | Ireland
[10 empty] | IT | Italty
[10 empty] | JP | Japan
[10 empty] | LU | Luxembourg
[10 empty] | MK | Macedonia
[10 empty] | MY | Malaysia
[10 empty] | MX | Mexico
[10 empty] | NL | Netherland
[10 empty] | NO | Norway
[10 empty] | PE | Peru
[10 empty] | PL | Poland
[10 empty] | PT | Portugal
[10 empty] | RO | Romania
[10 empty] | RU | Russia
[10 empty] | SA | Saudi Arabia
[10 empty] | RS | Serbia
[10 empty] | SK | Slovakia
[10 empty] | SI | Slovenia
[10 empty] | ZA | South Africa
[10 empty] | KR | South Korea
[10 empty] | ES | Spain
[10 empty] | SE | Sweden
[10 empty] | CH | Switzerland
[10 empty] | TW | Taiwan
[10 empty] | TZ | Tanzania
[10 empty] | TH | Thailand
[10 empty] | TR | Turkey
[10 empty] | UA | Ukraine
[10 empty] | GB | United Kingdom
[10 empty] | US | United States
BMS | Fuse Type | [-] | pack_bms_default | module_bms_default
| Fuse Length | [cm] | 15 | 12
| Fuse Width | [cm] | 12 | 8
| Fuse Height | [cm] | 3 | 1
| Fuse Weight | [kg] | 0.4 | 0.25
Power Connector | Fuse Type | [-] | power_connenctor_default
| Fuse Length | [cm] | 3
| Fuse Width | [cm] | 3
| Fuse Height | [cm] | 2
| Fuse Weight | [kg] | 0.03
Fuse | Fuse Type | [-] | fuse_default
| Fuse Length | [cm] | 3
| Fuse Width | [cm] | 5
| Fuse Height | [cm] | 10
| Fuse Weight | [kg] | 0.15
Relay | Relay Type | [-] | relay_default
| Relay Length | [cm] | 5
| Relay Width | [cm] | 5
| Relay Height | [cm] | 10
| Relay Weight | [kg] | 0.1
Current Sensor | Current Sensor Type | [-] | current_sens_default
| Current Sensor Length | [cm] | 5
| Current Sensor Width | [cm] | 5
| Current Sensor Height | [cm] | 3
| Current Sensor Weight | [kg] | 0.03
Voltage Sensor | Voltage Sensor Type | [-] | volt_sens_default
| Voltage Sensor Length | [cm] | 5
| Voltage Sensor Width | [cm] | 5
| Voltage Sensor Height | [cm] | 2
| Voltage Sensor Weight | [kg] | 0.02
Temperature Sensor | Temperature Sensor Type | [-] | temp_sens_default | DHT22
| Temperature Sensor Length | [cm] | 3 | 3
| Temperature Sensor Width | [cm] | 5 | 6
| Temperature Sensor Height | [cm] | 1 | 1
| Temperature Sensor Weight | [kg] | 0.01 | 0.01
Cell | Cell Type |  | [-] | TerraE INR18650-42E | EVE POWER A31-V2 | DMEGC INR21700-57E(A) | AVL:RWE_HVBS_2022
| Cell Chemistry |  | [-] | NMC | LFP | NCA | LFP
| Cell Geometry |  | [-] | cylindrical | prismatic | cylindrical | prismatic
| Cell Mass |  | [kg] | 0.048 | 2.42 | 0.088 | 2.8
| Cell Dimensions: length |  | [cm] | 6.5 | 19.4 | 7 | 17.6
| width |  | [cm] | 1.8 | 11 | 2.6 | 4.3
| height |  | [cm] | 1.8 | 5 | 2.6 | 16.4
| Cell Nominal Voltage |  | [V] | 3.6 | 3.6 | 3.7 | 4.2
| Cell Nominal Currency |  | [A] | 8.5 | 254 | 5.5 | 95 |  |  | Power | [kW] | 459.648
| Cell Nominal Capacity |  | [Ah] | 4.05 | 141 | 3.3 | 162
| Cell Nominal Energy |  | [Wh] | 14 | 468.2 | 12.5 | 580.8
| Cell Gravimetric Energy Density |  | [Wh/kg] | 302 | 193 | 143 | 203
| Cell quality* |  | [-] | mid | mid | low | mid
| Cell Nominal Cycle Life |  | [#] | 3000 | 7000 | 2000 | 7000
| Source |  | [-] | https://www.batemo.com/products/batemo-cell-explorer/terrae-inr18650-42e/ | https://www.batemo.com/products/batemo-cell-explorer/eve-power-a31-v2/ |  | AVL
* options are either "low", "mid", or "high". They are translated into corresponding FIT ranges. NOTE: preliminary structure, which may be changing!