## Selection
Battery Parameter Selection
Optimization Target |  | Scope | [-] | Vehicle
|  | Target Function | [-] | Total Environmental Impact (distance-to-target)
HDV Specifics |  | Powertrain | [-] | BEV
|  | Vehicle Size | [t] | 40t
|  | Production Year | [y] | 2030
|  | Lifetime Milage | [km] | 1000000
|  | Driving Cycle | [-] | Long haul
|  | Target Range | [km] | 600
|  | Avg. Payload | [kg] | 15000
|  | Electricity Mix Production | [-] | Austria
|  | Electricity Mix Usage | [-] | Austria
|  | Hydro Power Share | [%]
|  | Nuclear Share | [%]
|  | Gas Share | [%]
|  | Solar Share | [%]
|  | Wind Share | [%]
|  | Biomass Share | [%]
|  | Coal Share | [%]
|  | Oil Share | [%]
|  | Geothermal Share | [%]
|  | Waste Share | [%]
|  | Biogas CCS Share | [%]
|  | Biomass CCS Share | [%]
|  | Coal CCS Share | [%]
|  | Gas CCS Share | [%]
|  | Wood CCS Share | [%]
|  | Hydro, reservoir Share | [%]
|  | Gas CCGT Share | [%]
|  | Gas CHP Share | [%]
|  | Solar, thermal Share | [%]
|  | Wind, offshore Share | [%]
|  | Lignite Share | [%]
Battery Specifics | System Level | System Target Voltage (Peak) | [V] | 830
|  | System Target Voltage (Nominal) | [V] | 710
|  | System Target Energy | [kWh] | 690
|  | System Target Power | [kW] | 340 |  | is calculated but design is not adapted if not met | Original Battery Config:
|  | Volumentric Packing Efficiency | [%] | 87.64% | originally: | 87.64% | [1, 0, 0, 0, 0, 0] [1, 1, 1, 1, 1, 1, 1, 1, 1, 1] = 0.029933362308668752, [0.0032895440146683817, 0.0007572689498008634, 0.0030944260555463834, 0.0049297664563237075, 0.0011597477084506233, 0.00018619726043513223, 0.016516411863443662, 0.0, 0.0]
|  | Replaceable Mounting: Added Mass | [%] | 1.7% | originally: | 1.7%
|  | Number of Packs | [#] | 6 |  |  | Coherence Check
|  | Available Volume per Pack | [ccm] | 500000 |  |  | specification sheets: |  |  | calculation results:
| Pack Level | Pack Target Voltage | [V] | 710 |  | still only grabbing System Target Voltage | max pack dimensions:
|  | Pack Casing (Main) Material | [-] | Aluminium |  | still hardcoded -> other material than Al will not be implemented | l | 1812 | mm
|  | Pack Casing Wall Thickness | [mm] | 5 |  | still hardcoded -> other wall thickness than 5 mm will not be implemented | h | 620 | mm
|  | Pack Cooling System Design | [-] | Glycol Cooling Plate |  | only glycol cooling plate modelled so far | w | 382 | mm
|  | Pack Cooling System Mass | [kg/Pack] | 33 |  |  | v | 429154.08 | cmm | 429070
|  | Pack BMS Model | [-] | pack_bms_default |  |  | pack energy | 115 | kWh | 115.5726
|  | Pack PCB Model | [-] | pack_pcb_default |  |  | pack capacity | 162 | Ah | 162
|  | Pack Busbar Model | [-] | pack_busbar_default |  |  | pack mass: | 735.15 | kg | 734.8333
|  | Pack Power Connector Model | [-] | pack_power_connenctor_default |  |  | cooling plate between cells | 3 | mm
|  | Pack Signal Connector Model | [-] | pack_signal_connector_default |  |  | cooling plate mass | 16.1971 | kg
|  | Pack Fuse Model | [-] | pack_fuse_default |  |  | cooling system mass | 32.3942 | kg | 33
|  | Number of Fuses per Pack | [#/Pack] | 2 |  |  | cells per Module | 33 | # | 33
|  | Pack Relay Model | [-] | pack_relay_default |  |  | cells per Pack | 198 | # | 198
|  | Number of Relays per Pack | [#/Pack] | 2 |  |  | cell energy | 583.7 | Wh | 583.7
|  | Pack Current Sensor Model | [-] | pack_current_sens_default |  |  | cell masses | 558.36 | kg | 558.36
|  | Number of Current Sensors per Pack | [#/Pack] | 1 |  |  | cell mass share | 0.75952 | - | 0.75936
|  | Pack Voltage Sensor Model | [-] | pack_volt_sens_default
|  | Number of Voltage Sensors per Pack | [#/Pack] | 1
|  | Module Design | [-] | 3 |  | each design is hard-coded to physically rebuild the modules
| Module Level | Module BMS Model | [-] | module_bms_default
|  | Module PCB Model | [-] | module_pcb_default
|  | Module Signal Connector | [-] | module_signal_connector_default
|  | Module Voltage Sensor Model | [-] | module_volt_sens_default
|  | Number of Voltage Sensors per Grouping | [#/Module] | 1
|  | Module Temperature Sensor Model | [-] | module_temp_sens_default
|  | Number of Temperature Sensors per Module (2 + x) | [#/10 Cells] | 0.1 |  | 2 sensors basis -> 0,1 corresponds to 1 additional sensor every 10 cells (so 3 sensors in total for 10 cell per module)
|  | Cell Model | [-] | Real_HDV_Cells_2023 |  | at some point integrate material properties (there are actually many more materials)
|  | Cell Clearance | [mm] | 2
|  |  |  | Case 1 | Case 2 | Case 3 | Case 4 | Case mixed
|  | Design 0: Closed Casing (not sealed; PP) with foam filling |  | 1.1 | 1.2 | 1.3 | 1.4 | 1.1
|  | Design 1: Open Casing (PP) with foam filling |  | 1.6 | 1.7 | 1.8 | 1.9 | 1.8
|  | Design 2: Closed Casing (sealed; aluminium) without filling |  | 1.6 | 1.7 | 1.8 | 1.9 | 1.6
|  | Design 3: Closed Casing (not sealed; aluminium) without filling |  | 2 | 2 | 2 | 2 | 2
|  | Design 4: Open Casing (aluminium) without filling |  | 2.1 | 2.2 | 2.3 | 2.4 | 2.1

## Input Optimization
Battery Parameter Selection
HDV Specifics |  | Powertrain | [-] | BEV
|  | Vehicle Size | [t] | 40t
|  | Production Year | [y] | 2030
|  | Lifetime Milage | [km] | 1000000
|  | Driving Cycle | [-] | Long haul
|  | Target Range | [km] | 600
|  | Avg. Payload | [kg] | 15000
|  | Electricity Mix Production | [-] | AT
|  | Electricity Mix Usage | [-] | AT
Battery Specifics | System Level | System Target Voltage | [V] | 710
|  | System Target Energy | [kWh] | 690
|  | System Target Power | [kW] | 340
|  | Volumentric Packing Efficiency | [%] | 0.8764 | originally: | 87.64%
|  | Replaceable Mounting: Added Mass | [%] | 1.017 | originally: | 1.7%
| Pack Level | Number of Packs | [#] | 6
|  | Available Volume per Pack | [cm3] | 500000
|  | Pack Target Voltage | [V] | 710
|  | Pack Casing (Main) Material | [-] | Aluminium
|  | Pack Casing Wall Thickness | [mm] | 5
|  | Pack Cooling System Design | [-] | Glycol Cooling Plate
|  | Pack Cooling System Mass | [kg/Pack] | 33
|  | Pack BMS Model | [-] | pack_bms_default
|  | Pack BMS Length | [cm] | 15
|  | Pack BMS Width | [cm] | 12
|  | Pack BMS Height | [cm] | 3
|  | Pack BMS Mass | [kg] | 0.4
|  | Pack BMS Failure Rate | [fpmh] | 0.15
|  | Pack PCB Model | [-] | pack_pcb_default
|  | Pack PCB Length | [cm] | 15
|  | Pack PCB Width | [cm] | 10
|  | Pack PCB Height | [cm] | 0.2
|  | Pack PCB Mass | [kg] | 0.05
|  | Pack PCB Failure Rate | [fpmh] | 0.2786
|  | Pack Power Connector Model | [-] | pack_power_connenctor_default
|  | Pack Power Connector Length | [cm] | 2
|  | Pack Power Connector Width | [cm] | 2
|  | Pack Power Connector Height | [cm] | 3
|  | Pack Power Connector Mass | [kg] | 0.03
|  | Pack Power Connector Failure Rate | [fpmh] | 0.0533
|  | Pack Signal Connector Model | [-] | pack_signal_connector_default
|  | Pack Signal Connector Length | [cm] | 3
|  | Pack Signal Connector Width | [cm] | 1.5
|  | Pack Signal Connector Height | [cm] | 0.5
|  | Pack Signal Connector Mass | [kg] | 0.01
|  | Pack Signal Connector Failure Rate | [fpmh] | 0.4389
|  | Pack Busbar Model | [-] | pack_busbar_default
|  | Pack Busbar Length | [cm] | 180
|  | Pack Busbar Width | [cm] | 24
|  | Pack Busbar Height | [cm] | 1.4
|  | Pack Busbar Mass | [kg] | 14
|  | Pack Busbar Failure Rate | [fpmh] | 0.0001
|  | Pack Fuse Model | [-] | pack_fuse_default
|  | Pack Fuse Length | [cm] | 3
|  | Pack Fuse Width | [cm] | 5
|  | Pack Fuse Height | [cm] | 10
|  | Pack Fuse Mass | [kg] | 0.15
|  | Pack Fuse Failure Rate | [fpmh] | 0.001
|  | Number of Fuses per Pack | [#/Pack] | 2
|  | Pack Relay Model | [-] | pack_relay_default
|  | Pack Relay Length | [cm] | 5
|  | Pack Relay Width | [cm] | 5
|  | Pack Relay Height | [cm] | 10
|  | Pack Relay Mass | [kg] | 0.1
|  | Pack Relay Failure Rate | [fpmh] | 0.33
|  | Number of Relays per Pack | [#/Pack] | 2
|  | Pack Current Sensor Model | [-] | pack_current_sens_default
|  | Pack Current Sensor Length | [cm] | 10
|  | Pack Current Sensor Width | [cm] | 6
|  | Pack Current Sensor Height | [cm] | 2.5
|  | Pack Current Sensor Mass | [kg] | 1.05
|  | Pack Current Sensor Failure Rate | [fpmh] | 0.01
|  | Number of Current Sensors per Pack | [#/Pack] | 1
|  | Pack Voltage Sensor Model | [-] | pack_volt_sens_default
|  | Pack Voltage Sensor Length | [cm] | 5
|  | Pack Voltage Sensor Width | [cm] | 5
|  | Pack Voltage Sensor Height | [cm] | 2
|  | Pack Voltage Sensor Mass | [kg] | 0.02
|  | Pack Voltage Sensor Failure Rate | [fpmh] | 0.1613
|  | Number of Voltage Sensors per Pack | [#/Pack] | 1
|  | Module Design | [-] | 3
|  | Module BMS Model | [-] | module_bms_default
|  | Module BMS Length | [cm] | 12
|  | Module BMS Width | [cm] | 8
|  | Module BMS Height | [cm] | 1
|  | Module BMS Mass | [kg] | 0.25
|  | Module BMS Failure Rate | [fpmh] | 0.052
|  | Module PCB Model | [-] | module_pcb_default
|  | Module PCB Length | [cm] | 15
|  | Module PCB Width | [cm] | 10
|  | Module PCB Height | [cm] | 0.2
|  | Module PCB Mass | [kg] | 0.05
|  | Module PCB Failure Rate | [fpmh] | 0.2786
|  | Module Signal Connector Model | [-] | module_signal_connector_default
|  | Module Signal Connector Length | [cm] | 3
|  | Module Signal Connector Width | [cm] | 1.5
|  | Module Signal Connector Height | [cm] | 0.5
|  | Module Signal Connector Mass | [kg] | 0.01
|  | Module Signal Connector Failure Rate | [fpmh] | 0.4389
|  | Module Voltage Sensor Model | [-] | module_volt_sens_default
|  | Module Voltage Sensor Length | [cm] | 5
|  | Module Voltage Sensor Width | [cm] | 5
|  | Module Voltage Sensor Height | [cm] | 2
|  | Module Voltage Sensor Mass | [kg] | 0.02
|  | Module Voltage Sensor Failure Rate | [fpmh] | 0.1613
|  | Number of Voltage Sensors per Grouping | [#/Grouping] | 1
|  | Module Temperature Sensor Model | [-] | module_temp_sens_default
|  | Module Temperature Sensor Length | [cm] | 3
|  | Module Temperature Sensor Width | [cm] | 5
|  | Module Temperature Sensor Height | [cm] | 1
|  | Module Temperature Sensor Mass | [kg] | 0.01
|  | Module Temperature Sensor Failure Rate | [fpmh] | 0.0645
|  | Number of Temperature Sensors per Module | [#/Cell] | 0.1
|  | Cell Model | [-] | Real_HDV_Cells_2023
|  | Cell Chemistry | [-] | LFP
|  | Cell Geometry | [-] | prismatic
|  | Cell Length | [cm] | 17.6
|  | Cell Width | [cm] | 4.3
|  | Cell Height | [cm] | 16.4
|  | Cell Mass | [kg] | 2.82
|  | Cell Nominal Voltage | [V] | 3.6
|  | Cell Nominal Currency | [A] | 95
|  | Cell Nominal Capacity | [Ah] | 162
|  | Cell Nominal Energy | [Wh] | 583.7
|  | Cell Gravimetric Energy | [Wh/kg] | 207
|  | Cell Quality | [-] | high
|  | Cell Nominal Cycle Life | [#] | 7000
|  | Cell Clearance | [mm] | 2
Optimization Goal |  | Target Function | [-] | Total Environmental Impact (distance-to-target)
|  | Scope | [-] | Vehicle
Impact thresholds |  | AT: climate change | kg CO2 eq / tkm (of HDV in Austria) | 0.098477
|  | AT: ozone depletion | kg CFC11 eq / tkm (of HDV in Austria) | 7.8058e-06
|  | AT: eutrophication: marine | kg N eq / tkm (of HDV in Austria) | 0.0029109
|  | AT: eutrophication: freshwater | kg P eq / tkm (of HDV in Austria) | 8.414e-05
|  | AT: eutrophication: terrestrial | molc N eq / tkm (of HDV in Austria) | 0.088774
|  | AT: acidification | mol H+ eq / tkm (of HDV in Austria) | 0.014482
|  | AT: water use | m3 world eq / tkm (of HDV in Austria) | 2.6357
|  | AT: particulate matter formation | disease incidence / tkm (of HDV in Austria) | 7.4727e-09
|  | AT: photochemical oxidant formation: human health | kg NMVOC eq / tkm (of HDV in Austria) | 0.0058942
|  | AT: human toxicity: carcinogenic | CTUh / tkm (of HDV in Austria) | 1.3932e-08
|  | AT: human toxicity: non-carcinogenic | CTUh / tkm (of HDV in Austria) | 5.9376e-08
|  | AT: ecotoxicity: freshwater | CTUe / tkm (of HDV in Austria) | 1.8971
|  | AT: ionising radiation: human health | kBq U235 eq / tkm (of HDV in Austria) | 7.632
|  | AT: energy resources: non-renewable | MJ / tkm (of HDV in Austria) | 3.244
|  | AT: material resources: metals/minerals | kg Sb eq / tkm (of HDV in Austria) | 3.1716e-06
AT: Total Environmental Impact (distance-to-target)
Weighting Factors |  | WF: climate change | [%] | 0.2106
|  | WF: ozone depletion | [%] | 0.0631
|  | WF: eutrophication: marine | [%] | 0.0296
|  | WF: eutrophication: freshwater | [%] | 0.028
|  | WF: eutrophication: terrestrial | [%] | 0.0371
|  | WF: acidification | [%] | 0.062
|  | WF: water use | [%] | 0.0851
|  | WF: particulate matter formation | [%] | 0.0896
|  | WF: photochemical oxidant formation: human health | [%] | 0.0478
|  | WF: human toxicity: carcinogenic | [%] | 0.0213
|  | WF: human toxicity: non-carcinogenic | [%] | 0.0184
|  | WF: ecotoxicity: freshwater | [%] | 0.0192
|  | WF: ionising radiation: human health | [%] | 0.0501
|  | WF: energy resources: non-renewable | [%] | 0.0832
|  | WF: material resources: metals/minerals | [%] | 0.0755
WF: Total Environmental Impact (distance-to-target)

## Absolute Thresholds
Impact Category | Abbreviation | Unit | Indicator in EF3.1 | Planetary Boundary (global)*1 | Unit | Planetary Boundary per capita*2 | Unit | Planetary Boundary for Austria (equality allocation) *3 | Unit | Planetary Boundary for HDVs in Austria (grandfathering allocation) *4 | Unit | Planetary Boundary for HDV Tonnekilometers in Austria (based on demand expectations) *5 | Unit | Weighting Factor [%] *6
climate change | CC | kg CO2 eq | GWP100 | 6800000000000 | kg CO2 eq / globally | 827.2506 | kg CO2 eq / per capita | 7536253041.3625 | kg CO2 eq / Austria | 5426102189.781 | kg CO2 eq / HDV in Austria | 0.098477 | kg CO2 eq / tkm (of HDV in Austria) | 0.2106
ozone depletion | OD | kg CFC11 eq | Ozone depletion potential | 539000000 | kg CFC11 eq / globally | 0.065572 | kg CFC11 eq / per capita | 597358.8808 | kg CFC11 eq / Austria | 430098.3942 | kg CFC11 eq / HDV in Austria | 7.8058e-06 | kg CFC11 eq / tkm (of HDV in Austria) | 0.0631
eutrophication: marine | MEU | kg N eq | Fraction of nutrients reaching marine end compartment (N) | 201000000000 | kg N eq / globally | 24.4526 | kg N eq / per capita | 222762773.7226 | kg N eq / Austria | 160389197.0803 | kg N eq / HDV in Austria | 0.0029109 | kg N eq / tkm (of HDV in Austria) | 0.0296
eutrophication: freshwater | FEU | kg P eq | Fraction of nutrients reaching freshwater end compartent (P) | 5810000000 | kg P eq / globally | 0.70681 | kg P eq / per capita | 6439063.2603 | kg P eq / Austria | 4636125.5474 | kg P eq / HDV in Austria | 8.414e-05 | kg P eq / tkm (of HDV in Austria) | 0.028
eutrophication: terrestrial | TEU | molc N eq | Accumulated Exeedance (AE) | 6130000000000 | molc N eq / globally | 745.7421 | molc N eq / per capita | 6793710462.2871 | molc N eq / Austria | 4891471532.8467 | molc N eq / HDV in Austria | 0.088774 | molc N eq / tkm (of HDV in Austria) | 0.0371
acidification | TAC | mol H+ eq | Accumulated Exeedance (AE) | 1000000000000 | mol H+ eq / globally | 121.6545 | mol H+ eq / per capita | 1108272506.0827 | mol H+ eq / Austria | 797956204.3796 | mol H+ eq / HDV in Austria | 0.014482 | mol H+ eq / tkm (of HDV in Austria) | 0.062
water use | WU | m3 world eq | User deprivation potential | 182000000000000 | m3 world eq / globally | 22141.1192 | m3 world eq / per capita | 201705596107.0559 | m3 world eq / Austria | 145228029197.0803 | m3 world eq / HDV in Austria | 2.6357 | m3 world eq / tkm (of HDV in Austria) | 0.0851
particulate matter formation | PM | disease incidence | Impact on human health | 516000 | disease incidence / globally | 6.2774e-05 | disease incidence / per capita | 571.8686 | disease incidence / Austria | 411.7454 | disease incidence / HDV in Austria | 7.4727e-09 | disease incidence / tkm (of HDV in Austria) | 0.0896
photochemical oxidant formation: human health | POF | kg NMVOC eq | Tropospheric ozone concentration | 407000000000 | kg NMVOC eq / globally | 49.5134 | kg NMVOC eq / per capita | 451066909.9757 | kg NMVOC eq / Austria | 324768175.1825 | kg NMVOC eq / HDV in Austria | 0.0058942 | kg NMVOC eq / tkm (of HDV in Austria) | 0.0478
human toxicity: carcinogenic | CHT | CTUh | Comparative toxic unit for humans | 962000 | CTUh / globally | 0.00011703 | CTUh / per capita | 1066.1582 | CTUh / Austria | 767.6339 | CTUh / HDV in Austria | 1.3932e-08 | CTUh / tkm (of HDV in Austria) | 0.0213
human toxicity: non-carcinogenic | NHT | CTUh | Comparative toxic unit for humans | 4100000 | CTUh / globally | 0.00049878 | CTUh / per capita | 4543.9173 | CTUh / Austria | 3271.6204 | CTUh / HDV in Austria | 5.9376e-08 | CTUh / tkm (of HDV in Austria) | 0.0184
ecotoxicity: freshwater | FET | CTUe | Comparative toxic unit for ecosystems | 131000000000000 | CTUe / globally | 15936.7397 | CTUe / per capita | 145183698296.837 | CTUe / Austria | 104532262773.7226 | CTUe / HDV in Austria | 1.8971 | CTUe / tkm (of HDV in Austria) | 0.0192
ionising radiation: human health | IR | kBq U235 eq | Human exposure efficiency relative to U235 | 527000000000000 | kBq U235 eq / globally | 64111.9221 | kBq U235 eq / per capita | 584059610705.5961 | kBq U235 eq / Austria | 420522919708.0292 | kBq U235 eq / HDV in Austria | 7.632 | kBq U235 eq / tkm (of HDV in Austria) | 0.0501
energy resources: non-renewable | ERD | MJ | Abiotic resource depletion - fossil fuels | 224000000000000 | MJ / globally | 27250.6083 | MJ / per capita | 248253041362.5304 | MJ / Austria | 178742189781.0219 | MJ / HDV in Austria | 3.244 | MJ / tkm (of HDV in Austria) | 0.0832
material resources: metals/minerals | MR | kg Sb eq | Abiotic resource depletion - ultimate reserves | 219000000 | kg Sb eq / globally | 0.026642 | kg Sb eq / per capita | 242711.6788 | kg Sb eq / Austria | 174752.4088 | kg Sb eq / HDV in Austria | 3.1716e-06 | kg Sb eq / tkm (of HDV in Austria) | 0.0755
| Value | Unit | Reference
*1 | - | - | Sala et al., 2020. Environmental sustainability of European production and consumption assessed against planetary boundaries. Journal of Environmental Management, 269:110686. https://doi.org/10.1016/j.jenvman.2020.110686
*2 | 8220000000 | world population (2025) | Worldometers (2025), https://www.worldometers.info/world-population/ (accessed: 10th April 2025)
*3 | 9110000 | population Austria (2025) | Worldometers (2025), https://www.worldometers.info/world-population/ (accessed: 10th April 2025)
*4 | 0.72 | transportation share via road in Austria | Statistic Austria 2023, https://www.statistik.at/statistiken/tourismus-und-verkehr/gueterverkehr/modal-split (accessed: 10th April 2025)
*5 | 55100000000 | transport volume via road in Austria 2023 (linear trend) | Statistic Austria 2023, https://www.statistik.at/statistiken/tourismus-und-verkehr/gueterverkehr/gueterverkehr-strasse/gueterverkehr-auf-oesterreichs-strassen (accessed: 10th April 2025)
*6 |  |  | Weighting Factors of EF3.1 (2023) https://eplca.jrc.ec.europa.eu/permalink/EF3_1/Normalisation_Weighting_Factors_EF_3.1.xlsx.3

## Parameters
Design Options and Ranges
HDV Specifics | [11 empty] | Battery Specifics
Powertrain | Vehicle Size | Production Year | Lifetime Milage | Driving Cycle | Target Range | Avg. Payload | Electricity Mix of Production | Electricity Mix of Use | (Electricity Carrier) |  |  | System Target Voltage | System Target Energy | System Target Power | Number of Packs | Available Volume per Pack | Pack Target Voltage | Pack Casing Material (mix) | Pack Casing Wall Thickness | Pack Cooling System Design |  | Number of Fuses on Pack-Level | Number of Relays on Pack-Level | Number of Current Sensors on Pack-Level | Number of Voltage Sensors on Pack-Level | Number of Temperature Sensors on Pack-Level | Module Casing Design | Module Casing Material (mix) | Module Casing Design | Cell-to-cell Clearance | Number of Current Sensors on Module-Level | Voltage Sensors per parallel line | Number of Temperature Sensors on Module-Level | Optimization Target | Impact Thresholds |  | Optimzation Scope
[-] | [t] | [y] | [km] | [-] | [km] | [kg] | [%] | [%] | [-] |  |  | [V] | [kWh] | [kW] | [#] | [cm3] | [V] | [-] | [mm] | [-] | [kg/Pack] | [#/Pack] | [#/Pack] | [#/Pack] | [#/Pack] | [#/Pack] | [-] | [-] | [-] | [mm] | [#/Module] | [-] | [#/Module] | [-] |  |  | [-]
BEV | 7.5t | 2020 | 100000 | Urban delivery | 50 | 1000 |  |  | Hydro | AU | Australia | 200 | 60 | 100 | 1 | 100000 | 50 | Steel | 0.5 | Ventilation | 1 | 1 | 1 | 0 | 0 | 0 | 0 | Plastics | Closed (foam filling; not sealed) | 1.3 | 0 | Yes | 0 | climate change | 0.098477 | kg CO2 eq / tkm (of HDV in Austria) | Vehicle
PHEV-d | 12t | 2050 | 2000000 | Regional delivery | 800 | 20000 |  |  | Nuclear | AT | Austria | 1000 | 1000 | 600 | 10 | 100000000 | 1000 | Aluminium | 10 | Glycol Cooling Plate | 50 | 4 | 4 | 4 | 4 | 4 | 1 | Plastics | Open (foam filling) | 1.6 | 1 | No | 5 | ozone depletion | 7.8058e-06 | kg CFC11 eq / tkm (of HDV in Austria) | Battery
FCEV | 18t |  |  | Long haul |  |  |  |  | Gas | BE | Belgium | [6 empty] | Plastics |  | Liquid Metal Cooling Plate | [6 empty] | 2 | Aluminium | Closed (no filling; sealed) | 1.8 |  |  |  | eutrophication: marine | 0.0029109 | kg N eq / tkm (of HDV in Austria)
| 26t | [7 empty] | Solar | BA | Bosnia and Herzegovina | [15 empty] | 3 | Aluminium | Closed (no filling; not sealed) | 2 |  |  |  | eutrophication: freshwater | 8.414e-05 | kg P eq / tkm (of HDV in Austria)
| 32t | [7 empty] | Wind | BR | Brazil | [22 empty] | eutrophication: terrestrial | 0.088774 | molc N eq / tkm (of HDV in Austria)
| 40t | [7 empty] | Biomass | BG | Bulgaria | [22 empty] | acidification | 0.014482 | mol H+ eq / tkm (of HDV in Austria)
| 60t | [7 empty] | Coal | CA | Canada | [22 empty] | water use | 2.6357 | m3 world eq / tkm (of HDV in Austria)
[9 empty] | Oil | CL | Chile | [22 empty] | particulate matter formation | 7.4727e-09 | disease incidence / tkm (of HDV in Austria)
[9 empty] | Geothermal | CN | China | [22 empty] | photochemical oxidant formation: human health | 0.0058942 | kg NMVOC eq / tkm (of HDV in Austria)
[9 empty] | Waste | HR | Crotia | [22 empty] | human toxicity: carcinogenic | 1.3932e-08 | CTUh / tkm (of HDV in Austria)
[9 empty] | Biogas CCS | CZ | Czech Republic | [22 empty] | human toxicity: non-carcinogenic | 5.9376e-08 | CTUh / tkm (of HDV in Austria)
[9 empty] | Biomass CCS | DK | Denmark | [22 empty] | ecotoxicity: freshwater | 1.8971 | CTUe / tkm (of HDV in Austria)
[9 empty] | Coal CCS | EU | European Union | [22 empty] | ionising radiation: human health | 7.632 | kBq U235 eq / tkm (of HDV in Austria)
[9 empty] | Gas CCS | FI | Finland | [22 empty] | energy resources: non-renewable | 3.244 | MJ / tkm (of HDV in Austria)
[9 empty] | Wood CCS | FR | France | [22 empty] | material resources: metals/minerals | 3.1716e-06 | kg Sb eq / tkm (of HDV in Austria)
[9 empty] | Hydro, reservoir | DE | Germany | [22 empty] | Total Environmental Impact (distance-to-target)
[9 empty] | Gas CCGT | GLO | Global
[9 empty] | Gas CHP | GR | Greece
[9 empty] | Solar, thermal | HU | Hungary
[9 empty] | Wind, offshore | IN | India
[9 empty] | Lignite | ID | Indonesia
[10 empty] | IR | Iran
[10 empty] | IE | Ireland
[10 empty] | IT | Italty
[10 empty] | JP | Japan
[10 empty] | LU | Luxembourg
[10 empty] | MK | Macedonia
[10 empty] | MY | Malaysia
[10 empty] | MX | Mexico
[10 empty] | NL | Netherland
[10 empty] | NO | Norway
[10 empty] | PE | Peru
[10 empty] | PL | Poland
[10 empty] | PT | Portugal
[10 empty] | RO | Romania
[10 empty] | RU | Russia
[10 empty] | SA | Saudi Arabia
[10 empty] | RS | Serbia
[10 empty] | SK | Slovakia
[10 empty] | SI | Slovenia
[10 empty] | ZA | South Africa
[10 empty] | KR | South Korea
[10 empty] | ES | Spain
[10 empty] | SE | Sweden
[10 empty] | CH | Switzerland
[10 empty] | TW | Taiwan
[10 empty] | TZ | Tanzania
[10 empty] | TH | Thailand
[10 empty] | TR | Turkey
[10 empty] | UA | Ukraine
[10 empty] | GB | United Kingdom
[10 empty] | US | United States
BMS | BMS Type | [-] | pack_bms_default | module_bms_default
| BMS Length | [cm] | 15 | 12
| BMS Width | [cm] | 12 | 8
| BMS Height | [cm] | 3 | 1
| BMS Weight | [kg] | 0.4 | 0.25
| BMS Failure Rate | [fpmh] | 0.15 | 0.052
PCB | PCB Type | [-] | pack_pcb_default | module_pcb_default
| PCB Lenght | [cm] | 15 | 15
| PCB Width | [cm] | 10 | 10
| PCB Height | [cm] | 0.2 | 0.2
| PCB Weight | [kg] | 0.05 | 0.05
| PCB Failure Rate | [fpmh] | 0.2786 | 0.2786
Power Connector | Power Connector Type | [-] | pack_power_connenctor_default
| Power Connector Length | [cm] | 2
| Power Connector Width | [cm] | 2
| Power Connector Height | [cm] | 3
| Power Connector Weight | [kg] | 0.03
| Power Connector Failure Rate | [fpmh] | 0.0533
Signal Connector | Pack Signal Connector Type | [-] | pack_signal_connector_default | module_signal_connector_default | pack_signal_connector_alternative | module_signal_connector_alternative
| Signal Connector Length | [cm] | 3 | 3 | 3 | 3
| Signal Connector Width | [cm] | 1.5 | 1.5 | 1.5 | 1.5
| Signal Connector Height | [cm] | 0.5 | 0.5 | 0.5 | 0.5
| Signal Connector Weight | [kg] | 0.01 | 0.01 | 0.01 | 0.01
| Signal Connector Failure Rate | [fpmh] | 0.4389 | 0.4389 | 0.0439 | 0.0439
Busbar | Busbar Type | [-] | pack_busbar_default
| Busbar Length | [cm] | 180
| Busbar Width | [cm] | 24
| Busbar Height | [cm] | 1.4
| Busbar Weight | [kg] | 14
| Busbar Rate | [fpmh] | 0.0001
Fuse | Fuse Type | [-] | pack_fuse_default
| Fuse Length | [cm] | 3
| Fuse Width | [cm] | 5
| Fuse Height | [cm] | 10
| Fuse Weight | [kg] | 0.15
| Fuse Failure Rate | [fpmh] | 0.001
Relay | Relay Type | [-] | pack_relay_default
| Relay Length | [cm] | 5
| Relay Width | [cm] | 5
| Relay Height | [cm] | 10
| Relay Weight | [kg] | 0.1
| Fuse Failure Rate | [fpmh] | 0.33
Current Sensor | Current Sensor Type | [-] | pack_current_sens_default
| Current Sensor Length | [cm] | 5
| Current Sensor Width | [cm] | 5
| Current Sensor Height | [cm] | 3
| Current Sensor Weight | [kg] | 0.03
| Current Sensor Failure Rate | [fpmh] | 0.01
Voltage Sensor | Voltage Sensor Type | [-] | pack_volt_sens_default | module_volt_sens_default
| Voltage Sensor Length | [cm] | 5 | 5
| Voltage Sensor Width | [cm] | 5 | 5
| Voltage Sensor Height | [cm] | 2 | 2
| Voltage Sensor Weight | [kg] | 0.02 | 0.02
| Voltage Sensor Failure Rate | [fpmh] | 0.1613 | 0.1613
Temperature Sensor | Temperature Sensor Type | [-] | module_temp_sens_default
| Temperature Sensor Length | [cm] | 3
| Temperature Sensor Width | [cm] | 5
| Temperature Sensor Height | [cm] | 1
| Temperature Sensor Weight | [kg] | 0.01
| Temperature Sensor Failure Rate | [fpmh] | 0.0645
Cell | Cell Type |  | [-] | TerraE INR18650-42E | EVE POWER A31-V2 | DMEGC INR21700-57E(A) | Real_HDV_Cells_2023 | NMC_Pendant
| Cell Chemistry |  | [-] | NMC-811 | LFP | NCA | LFP | NMC-811
| Cell Geometry |  | [-] | cylindrical | prismatic | cylindrical | prismatic | prismatic
| Cell Mass |  | [kg] | 0.048 | 2.42 | 0.088 | 2.82 | 2.245
| Cell Dimensions: length |  | [cm] | 6.5 | 19.4 | 7 | 17.6 | 16.72
| width |  | [cm] | 1.8 | 11 | 2.6 | 4.3 | 4.085
| height |  | [cm] | 1.8 | 5 | 2.6 | 16.4 | 15.58
| Cell Peak Voltage |  | [V] | 4.3 | 4.2 | 4.4 | 4.2 | 4.2
| Cell Nominal Voltage |  | [V] | 3.6 | 3.6 | 3.7 | 3.6 | 3.6
| Cell Nominal Currency |  | [A] | 8.5 | 254 | 5.5 | 95 | 95
| Cell Nominal Capacity |  | [Ah] | 4.05 | 141 | 3.3 | 162 | 162
| Cell Nominal Energy |  | [Wh] | 14 | 468.2 | 12.5 | 583.7 | 583.7
| Cell Gravimetric Energy Density |  | [Wh/kg] | 302 | 193 | 143 | 207 | 260
| Cell quality* |  | [-] | mid | mid | low | high | high | (original = "high")
| Cell Nominal Cycle Life |  | [#] | 3000 | 7000 | 2000 | 7000 | 3000
| Source |  | [-] | https://www.batemo.com/products/batemo-cell-explorer/terrae-inr18650-42e/ | https://www.batemo.com/products/batemo-cell-explorer/eve-power-a31-v2/ |  | Industrial partner
* options are either "low", "mid", or "high". They are translated into corresponding FIT ranges. NOTE: preliminary structure, which may be changing!